## OzetTablosu
Quotation No |  |  |  | 2026 / 0346
Quotation Reference No |  |  |  | YDS R0 06 08 2026 1 MX 1 70 25 114
Client |  |  |  | Yıldız Holding
Design Parameters
· | Wastewater Source |  |  | Only domestic wastewater from toilets, sinks, shower, dishwash and laundry.
· | Final Destination of Treated Water |  |  | Irrigation / Reuse
· | Hydraulic Load |  |  | 18,492.04 | GPD
· | Hourly Flow Rate |  |  | 771.38 | GPH
· | Peak Flow Rate |  |  | 1,540.12 | GPH
· | Organic Load (BOD) |  |  | 55.12 | lbs/day
· | Wastewater Temperature |  |  | 66.2 | °F
· | Wastewater Retention Time in PlanetDISK® RBC Unit |  |  | 1.54 | hours
· | Number of PlanetDISK® MX 1 RBC Units |  |  | 1 | units
· | Number of Disks |  |  | 114 | disks/unit
· | Disk Diameter |  |  | 6.73 | ft
· | Surface Area of 1 Disk |  |  | 71.04 | sq.ft/disk
· | Surface Area of PlanetDISK® MX 1 RBC Unit |  |  | 8,098.76 | sq.ft/unit
· | Total Disk Surface Area in this Project |  |  | 8,098.76 | sq.ft
· | Final Sedimentation Tank with Lamella Separator LS 15 |  |  | 1 | units
· | 1 Unit Lamella Separator Final Sedimentation Tank LS 15 |  |  | 161.46 | sq.ft/unit
· | Total Lamella Surface Area in Final Sedimentation Tank LS 15 |  |  | 161.46 | sq.ft
Offer content
ü | 1 | set | Manually Cleaned Coarse Screen
ü | 1 | set | Manually Cleaned Fine Screen
ü | 4 | units | Sand-Oil Trap Plates
ü | 2 | units | Equalization Tank Feed Pumps
ü | 1 | units | PlanetDISK® MX 1 RBC Unit
ü | 1 | units | PlanetDISK® MX 1 RBC Unit Cover (Fiberglass)
ü | 1 | units | LS 15 Lamella Separator Final Sedimentation Tank
ü | 1 | units | LS 15 Lamella Separator Final Sedimentation Tank Sludge Pump
ü | 1 | set | FeCl3 Coagulant Dosing System
ü | 2 | units | Recirculation Pump
ü | 1 | units | Denitrifikasyon Tank Mixer
ü | 1 | set | Pre-Chlorination Dosing System
ü | 1 | units | Filtration Feed Pump
ü | 1 | units | Backwash Pump
ü | 1 | units | Separator Filter
ü | 1 | set | Fully Automatic Multimedia Filtration System
ü | 1 | set | Fully Automatic Activated Carbon Filtration System
ü | 1 | unit | Dekantör
ü | 1 | set | Polymer Unit
ü | 1 | unit | Sludge Feed Pump
ü | 1 | unit | Filtrate Water Pump
ü | 1 | set | Planet Membran System
Civil & Construction Works – by Client
ü | 1 | set | Piping & Electrical Works
ü | 1 | unit | PlanetDISK® Control Panel
ü | - | - | Supervision, Engineering, Commissioning & Training