## Sheet1
CAPEX
İSKİ |  |  |  |  | Offer Number: 2026 / 3500
Offer Reference Number : YDD R0 01 01 2026 8 MX 1 70 25 0
No | Description | Piece | Unit Price | Total Price | Discount rate | Total Price after Discount
1. | MECHANICAL EQUIPMENT
1.1. | Physical Treatment Unit
1.1.1. | Coarse and Fine Screen
1.1.1.1. | Manually Cleaned Coarse Screen | 1 | 912 | 912 | 8% | 839.04
1.1.1.2. | Manually Cleaned Fine Screen | 1 | 957.6 | 957.6 | 8% | 880.992
1.1.1.1. | Automatically Cleaned Coarse Screen | 1 | 16916.04 | Optional | 8% | Optional
1.1.1.2. | Automatically Cleaned Fine Screen | 1 | 17592.6816 | Optional | 8% | Optional
1.1.2. | Grit And Grease Trap Plate | 4 | 126 | 504 | 8% | 463.68
1.1.3. | Lifting Pump (1 master + 1 stand by) | 2 | 1084.6 | Supply Locally | 8% | Supply Locally
1.1.4. | Flow Divider | 1 | 0 | Optional | 8% | Optional
1.1.5. | Penstock | 3 | 3490 | Optional | 8% | Optional
1.1.6. | Jib Crane | 1 | 2084 | Optional | 8% | Optional
1.1.6. | Aeration or Mixing System for Equalization Tank | 1 | 0 | Optional | 8% | Optional
1.1.7. | Pre-Sedimentation Basin Scraper | 1 | 0 | Optional | 8% | Optional
1.1.8. | Grit and Grease Removal Bridge | 1 | 0 | Optional | 8% | Optional
1.1.9. | Oil & Grit & Sludge Pumps | 4 | 1192 | Optional | 8% | Optional
1.2. | Biological Treatment Unit
1.2.1. | PlanetDISK® MX 1 RBC Unit (Without Lid) ; ·Epoxy Painted AISI 1045 (C45) Carbon Steel Solid Shaft · AISI 304 Stainless Steel Rods&Bolts and Galvanized Cage · 0 m² Disk Surface / Ünite | 8 | 30646 | 245168 | 8% | 225554.56
1.2.2. | PlanetDISK® MX 1 RBC Unit Lid | 8 | 1390 | 11120 | 8% | 10230.4
1.2.2. | Modification of RBCs for Industrial Wastewater | 8 | 1090 | Optional | 8% | Optional
1.2.3. | LS 45 Lamella Seperator Final Sedimentation Tank | 1 | 1145 | 1145 | 8% | 1053.4
1.2.4. | Final Sedimentation Sludge Pump | 1 | 957 | Supply Locally | 8% | Supply Locally
1.2.5. | Recirculation Pump (0 master + 0 stand by) | 0 | 542.3 | Supply Locally | 8% | Supply Locally
1.2.6. | Denitrification Tank Mixer | 0 | 0 | 0 | 8% | Supply Locally
1.2.7. | FeCl3 Coagulant Dosing System | 0 | 945 | 0 | 8% | 0
1.2.3. | Planet Membrane System (Including all equipments and instruments) | 0 | 14250 | 0 | 8% | 0
2. | CIVIL WORKS
2.1. | Screen and Grit-Grease Channel | ALL CIVIL WORKS WILL BE DONE BY CLIENT
2.2. | Anoxic Denitrification Tank
2.3. | 1st Sedimentation Tank
2.4. | 2nd Sedimentation Tank
2.5. | Equalization Tank
2.6. | Treated Water Tank
2.7. | Filtered Water Tank
2.8. | Membrane Tank
2.9. | Sludge Storage Tank (Optional)
3. | INSTALLATION EQUIPMENTS
3.1. | All piping and cabling materials | 1 | 20600 | Supply Locally | 8% | Supply Locally
4. | ELECTRICAL WORKS
4.1. | PlanetDISK® Control Panel | 1 | 16200 | 16200 | 8% | 14904
4.2. | SCADA System (Remote Monitoring and Control) | 1 | 4910 | Optional | 8% | Optional
5. | SHIPMENT
5.1. | 40 HC Container | 1 | 0 | Only for Information
5.2. | 20 DC Container | 1 | 0 | Only for Information
6. | POWER SUPPLY
6.1. | Power Generator | 1 | WILL BE PROVIDED BY CLIENT. IT IS MUST TERM FOR WARRANTY CONDITIONS START.
6.2. | Voltage Regulator | 1
7. | PROJECT and ENGINEERING | - | Included
8. | INSTALLATION | - | 7% of Total Price (Visa, Flight Tickets, Accommodation and Local Food Expenses are excluded) *Installation can be made easily with the help of supervisor or installation instructions or online directions.
9. | COMMISSIONING and TRAINING | - | Will be discussed later
|  | TOTAL |  | 276006.6 | Total Discount | 22080.528
| *Optional and Supply Locally equipment are not included in the total price. | Grand Total Discounted Price |  |  |  | 253926.072
* V.A.T. , All Other Expenses and Taxes are EXCLUDED
* EXWORKS PlanetTEK Kocaeli Gebze Factory
* Validity : 30 days
Supply locally : equipment should be obtained locally for better warranty conditions.